## Sheet1
Vodak32 Micro-Still Materials List / Cost Estimate

Local currency exchange rate to USD	1.5

Item	Qty	Source	Est. Cost	Total Cost
main still parts
25mm x 1.5m coppper pipe	1	local hw	33.00	33.00
1/2” x 3m copper tubing, annealed	1	local hw	33.00	33.00
1/2” x 34cm heads pipe	1	local hw	6.00	6.00
1/2” x 2 elbows and 1/2”-1” adapter	1	local hw	6.00	6.00
500ml stainless steel bottle	1	aliexpress	8.00	8.00
3mm solenoid valve, 12V	2	aliexpress	2.39	4.77
DS16B20 temperature sensors with cable	6	aliexpress	1.86	11.14
Teflon heater wire, 15 ohms/m, 250°C	10	aliexpress	0.78	7.80
10L plastic keg (drinking water)	1	n/c	0.00	0.00
silicone hose 8x10mm, 1m	1	aliexpress	3.44	3.44
silicone hose 3x5mm, 5m	1	aliexpress	5.58	5.58
MOSFET 4 channel IRF540 module	1	aliexpress	3.05	3.05
ESP32 WiFi CPU (DOIT Dev Kit, 30 pin)	1	aliexpress	3.95	3.95
LM2596 buck converter module	1	aliexpress	2.00	2.00
M5 – 3mm hose barbs, 5 pk	2	aliexpress	1.01	2.01
M8 – 10mm hose barbs, 5pk	1	aliexpress	2.03	2.03
some insulation and aluminum foil, on hand		n/c	0.00	0.00
Subtotal				131.74

fermentation parts
10L plastic keg (drinking water)	3	n/c	0.00	0.00
1L soda bottle (schweppes has nice shape)	2	n/c	0.00	0.00
MOSFET 4 channel IRF540 module	1	aliexpress	3.05	3.05
DS16B20 temperature sensors with cable	2	aliexpress	1.86	3.71
hose and barbs included in above parts	1	n/c	0.00	0.00
connectors and wires to tie it all together	1	n/c	0.00	0.00
Subtotal				6.76

TOTAL				138.50